## Arkusz1
Item No. | Pipeline Name / Tag | Hazardous Area Classification 0/1/2/20/21/22/Not Applicable (Non-Hazardous Area) | Required Temperature Class T1/T2/T3/T4/T5/T6/Not Applicable (Non-Hazardous Area) | Total Length of Heated Pipeline [m] | Pipe Size [DN/inches] | Pipe Material – Stainless Steel / Carbon Steel / Other | Thermal Insulation Material (Mineral Wool / Foam / Other) | Insulation Thickness [mm] | Minimum Ambient Temperature (Standard: -29°C for Outdoor Piping and 0°C for Indoor Piping) | Is Steam-Out / Steam Purging Applicable? If Yes, Specify Steam Temperature | Required Heat Tracing Maintain Temperature | Piping Design Temperature | Process Medium Operating Temperature (at Inlet) | Number of Valves (Specify Quantity or Assume Standard) | Number of Pipe Supports (Specify Quantity or Assume Standard) | Number of Flanges (Specify Quantity or Assume Standard) | Control Method (Local Thermostat / Panel-Mounted Thermostat / Temperature Sensor Only / None) | Additional Remarks
LP | Nazwa rurociągu | Strefa zagrożenia wybuchem 0/1/2/20/21/22/nie dotyczy (brak strefy) | Wymagana klasa temperaturowa T1/T2/T3/T4/T5/T6/nie dotyczy (brak strefy) | Długość całkowita ogrzewanego rurociągu [m] | Średnica rurociągu [DN/cale] | Materiał rurociągu stal nierdzewna/ stal węglowa/ inne | Materiał izolacji (wełna mineralna/pianka/...) | Grubość izolacji [mm] | Minimalna temperatura otoczenia (standardowo -29°C dla rurociągów zewnętrznych i 0°C dla rurociągów znajdujących się wewnątrz budynku) | Czy występuje płukanie parą? Jaka temperatura pary? | Wymagana temperatura utrzymania przez instalację grzewczą | Temperatura projektowa instalacji | Temperatura robocza medium (na wejściu) | Ilość zaworów (wartość lub przyjąć standardowe) | Ilość podpór rurociągu (wartość lub przyjąć standardowe) | Ilość kołnierzy (wartość lub przyjąć standardowe) | Rodzaj sterowania (termostat lokalny/ termostat w rozdzielnicy/sam czujnik/brak) | Uwagi dodatkowe (rurociąg z odejściem(opisać sytuację, dodać odnogę jako oddzielny rurociąg), podgrzew w czasie, założenia niestandardowe)
1
2
3
4 | [18 empty] | Dane kontaktowe
5 | [18 empty] | Jerzy Truchan | 607-287-712 | jerzy.truchan@aseatex.ase.pl
6 | [18 empty] | Marcin Seledec | 661-230-002 | marcin.seledec@aseatex.ase.pl
7 | [18 empty] | Jakub Górski | 607-287-994 | jakub.gorski@aseatex.ase.pl
8 | [18 empty] | Mateusz Weber | 721-160-060 | mateusz.weber@aseatex.ase.pl
9
10
11
12
13
14
15
16
17
18
19
20
21
22
23
24
25
26
27
28
29
30
31
32
33
34
35
36
37
38
39
40
41
42
43
44
45
46
47
48
49
50